## Sheet1
Question No. | Name of Stream | Name of Subject In Particular stream | Question | Option_1 | Option_2 | Option_3 | Option_4 | Answer
1 | Diploma | Mechanical Repair | The painting of automobiles is done to | Prevent rust from growing on the body | Improve its external appearance | Retain the characteristics of steel for long | All of these | All of these
2 | Diploma | Mechanical Repair | The calorific value of petrol is about | 36.5-38.5 MJ/kg | 39.4-42.5 MJ/kg | 42.7-43.5 MJ/kg | 45.5-47 MJ/kg | 42.7-43.5 MJ/kg
3 | Diploma | Mechanical Repair | The coefficient of friction for the clutch facing is approximately | 0.1 | 0.4 | 0.8 | 1.2 | 0.4
4 | Diploma | Mechanical Repair | The air resistance to a car at 20 kmph is R. The air resistance at 40 kmph will be | R | 2R | 4R | 8R | 4R
5 | Diploma | Mechanical Repair | The stroke of an engine is the | Volume of the cylinder | Length of the connecting rod | Internal diameter of the cylinder | Distance between T.D.C. and B.D.C. | Distance between T.D.C. and B.D.C.
6 | Diploma | Mechanical Repair | The centre of percussion of the homogeneous rod of length ‘L’ suspended at the top will be | L/2 | L/3 | 3L/4 | 2L/3 | 2L/3
7 | Diploma | Mechanical Repair | The angle of inclination of the plane at which the body begins to move down the plane, is called | Angle of friction | Angle of repose | Angle of projection | None of these | Angle of friction
8 | Diploma | Mechanical Repair | Pick up wrong statement about friction force for dry surfaces. Friction force is | Proportional to normal load between the surfaces | Dependent on the materials of contact surface | Proportional to velocity of sliding | Proportional to velocity of sliding | Proportional to velocity of sliding
9 | Diploma | Mechanical Repair | The term 'Centroid' is | The same as centre of gravity | The point of suspension | The point of application of the resultant of all the forces tending to cause a body to rotate about a certain axi | None of the above | The same as centre of gravity
10 | Diploma | Mechanical Repair | The C.G. of a plane lamina will not be at its geometrical centre in the case of a | Right angled triangle | Equilateral triangle | Square | Circle | Right angled triangle